## Top-Level Requirments
Top-level: Based on A320 neo / A320-200 with Sharklets
Parameter | Symbol | SI Units | Used Value | Sources Value
Design range | R | km | 5000 | 6300-6850
Typical searing 2-class | PAX |  | 180 | 150-180
Design payload (100 kg per PAX) |  | t | 18
Max Mach Number |  | Mach | 0.82
Best Cruise Mach number | BCM | Mach | 0.78
Best cruise altitude | BCA | km | 11.3
Initial Cruise Altitude (ICA) after T/O @ MTOW | ICA | km | 10
Time-to-climb after T/O @ MTOW (from 500 m to ICA) | TTC | min | 30 | < 35
Power-to-weight ratio | P/W | W/N | ≈ 25
Wing load | W/S | N/m2 | ≈ 6000
Ceiling |  | km | 12 | 11.9-12.1
Take-off Field Length (TOFL) @ SL |  | m | 1925 | < 1951-2100
Landing distance (LDN), SL, |  | m | 1400 | < 1850
Take-off speed | VTO | m/s | 78
Touchdown speed | VTD | m/s | 63
Stall speed @MTOW, T/O | VSTALL,TO | m/s | 65 | 1.2VTO
Stall speed @MTOW, L/D | VSTALL,LD | m/s | 55 | 1.15VTD
Max. lift coeff. T/O | CL,max (T/O) |  | 2.3 | 0.8CL,max (L/D)
Max. lift coeff. L/D | CL,max (L/D) |  | 2.87
Max ramp weight |  | t | 79.4
Max takeoff weight | MTOW | t | 79
Max landing weight | MLW | t | 67.4
Max zero fuel weight | MZFW | t | 64.3
Operating empty weight | OEW | t | 44.3
Max payload |  | t | 20
Fuel consumption |  | kg/h | ≈ 2100
Max fuel capacity | MFW | kg | 21384 | 26730 litres
Note: 1. Max ramp weight: The total weight of a loaded aircraft including all fuel. It is greater than the takeoff weight due to the fuel that will be burned during the taxi and run-up operations.
Reference: 1. Airbus A320 Aircraft Characteristics Airport And Maintenance Planning https://www.airbus.com/aircraft/support-services/airport-operations-and-technical-data/aircraft-characteristics.html; 1 December 2018. Retrieved 14 April 2021 2. "Type certificate Data sheet for Airbus A318 – A319 – A320 – A321". EASA. 10 February 2021. 3. CSR01 Aircraft; Central Reference Aircraft data System (CeRAS) for research community, available on-line: https://ceras.ilr.rwth-aachen.de/trac/wiki/CeRAS/AircraftDesigns/CSR01; visited on 22 March 2018

## Geometry
Top-level: A320 neo / A320-200 with Sharklets
Parameter | Symbol | SI Units | Used Value
General Arrangement
Overall length |  | m | 37.57
Height |  | m | 11.76
Wing Geometry
Wing span | b | m | 35.8
Wing area | S | m2 | 124
Aspect ratio |  |  | 10.34
Wing sweep |  | degrees | 25
Mean aerodynamic chord | MAC | M | 4.18
Fuselage
Cabin length |  | m | 27.51
Fuselage width |  | m | 3.95
Max cabin width |  | m | 3.7
Reference: 1. Airbus A320 Aircraft Characteristics Airport And Maintenance Planning https://www.airbus.com/aircraft/support-services/airport-operations-and-technical-data/aircraft-characteristics.html; 1 December 2018. Retrieved 14 April 2021 2. "Type certificate Data sheet for Airbus A318 – A319 – A320 – A321". EASA. 10 February 2021. 3. CSR01 Aircraft; Central Reference Aircraft data System (CeRAS) for research community, available on-line: https://ceras.ilr.rwth-aachen.de/trac/wiki/CeRAS/AircraftDesigns/CSR01; visited on 22 March 2018

## Engine
Top-level: A320 neo / A320-200 with Sharklets
Engine (x 2): Pratt & Whitney PW1100G-JM: high-bypass geared turbofan
Parameter | Symbol | SI Units | Used Value
Fan diameter |  | m | 2.06
Bypass ratio |  |  | 12.5:1
Length |  | m | 3.401
Fan case diameter |  | m | 2.224
Weight |  | kg | 2857.6
Takeoff thrust |  | kN | 130
Sea-level static thrust | TSL | KN | 130
Maximum continuous thrust |  | kN | 117.19
Note: 1. Engine used is PW1129G-JM, Used in A320-253N, Certificaiton at 19Aug 2019
Reference: 1. CSR01 Aircraft; Central Reference Aircraft data System (CeRAS) for research community, available on-line: https://ceras.ilr.rwth-aachen.de/trac/wiki/CeRAS/AircraftDesigns/CSR01; visited on 22 March 2018 2. "Pratt & Whitney Unveils Higher Thrust PurePower Engine" (Press release). Pratt & Whitney. 20 May 2014. Archived from the originalon 14 January 2019. Retrieved 14 April 2021. 3. "Type Certificate Data Sheet No. IM.E.093 for PW1100G-JM Series Engines" (PDF) (06 ed.). EASA. 27 May 2019. Archived (PDF) from the original on 2019-11-01. Retrieved 14 April 2021.

## Mission Specifications
Top-level: Mission Profiles @ 76 t, 5000 km
Altitude
Velocity, V (Mach)
Mission Phases & Segments | 1-2 |  |  |  | 2-3 | [5 empty] | 4-5 | 5-6 |  |  |  |  | 6-7
| Takeoff |  |  |  | Acceleration & Climb | [6 empty] | Reserve mission |  |  |  |  | Landing
| a | b | d | e | f | g | h | i | j | l | m | n | o | p | q | r | s | t | u
| Warm-up | Acceleration | Rotation | A-Climb @2.5° | A-Climb @8° | Acceleration | A-Climb | Acceleration | A-Climb | Cruise | Descent | A-Climb | Divert | Descent | Loiter | Descent | Approach | Free Roll | Braking
Weight fraction, β | 0.988 | 0.986 | 0.985 | 0.984 | 0.982 | 0.981 | 0.975 | 0.973 | 0.95 | 0.78 | 0.78 | 0.78 | 0.77 | 0.72 | 0.72 | 0.7 | 0.7 | 0.7 | 0.7
Altitude, h (m) | 0 | 0 | 0 | 10 | 500 | 500 | 3000 | 3000 | 11300 | 11300 | 100 | 3000 | 3000 | 500 | 500 | 15 | 15 | 0 | 0
Velocity, V (Mach & m/s) | 0 | 0.2 | 0.21 | 0.22 | 0.3 | 0.45 | 0.5 | 0.6 | 0.78 | 0.78 | 0.21 | 0.5 | 0.5 | 0.5 | 0.5 | 0.25 | 0.24 | 0.21 | 0
| 0 | 68 | 73 | 78 | 100 | 150 | 165 | 200 | 230 | 230 | 70 | 165 | 165 | 165 | 165 | 85 | 70 | 63 | 0
ROC (m/s) | – | 0 | 0 | 3 | 13 | 0 | 11 | 0 | 7 | 0 | 15 | 11 | 0 | 15 | 0 | 7 | – | – | –
ROA (m/s) | – | 1.6 | 1.6 | 1.6 | 0.5 | 0.5 | 0.066 | 0.5 | 0.026 | 0 | – | 0.35 | 0 | – | 0 | – | – | – | –
Δt | 60 s | 43 s | 3 s | 3s | 38 s | 100 s | 227 s | 70 s | 1300 s | 5 h | 11 min | 4.5 min | 30 min | 3 min | 30 min | 1 min | 6s | 3 s | 60 s
|  | 50 s |  |  | 30 min | [5 empty] | 11 min | 68.5 min |  |  |  |  | 70 s
Δs (km) | 0 | 1480 m | 215 m | 230 m | 3 | 13 | 36 | 13 | 113 |  | 100 |  | 300 |  | 0 |  | 500 m | 213 m | 687 m
| 1925 m |  |  |  | 178 | [5 empty] | 100 | 370 |  |  |  |  | 1400 m
Δfuel (kg) | Takeoff a: 140
≈ 2000
Range | Takeoff a: 5000km
Other Conditions & Note: SI Unit ROC: rate of climb ROA: rate of acceleration, takeoff ROA ≈ takeoff Trust / takeoff mass = (130-10) / 76 ≈ 1.6, where D ≈ 9-10 t, D = 0.25/2.3*(L) from drag polar plot. A-Climb: Acceleration Climb. Divert: Additional range could be included, representing the distance to the nearest other airport or some fixed number of minutes of flight at cruise speedFAA requires 30 min of additional cruise fuel for general-aviation aircraft Loiter: For safety you would be wise to carry extra fuel in case your mtended airport is closed, so a loiter of typically 20-30 min (at 10000 ft, {3048 m}) is added.
Reference: 1. Airbus A320 Aircraft Characteristics Airport And Maintenance Planning https://www.airbus.com/aircraft/support-services/airport-operations-and-technical-data/aircraft-characteristics.html; 1 December 2018. Retrieved 14 April 2021 2. "Type certificate Data sheet for Airbus A318 – A319 – A320 – A321". EASA. 10 February 2021. 3. CSR01 Aircraft; Central Reference Aircraft data System (CeRAS) for research community, available on-line: https://ceras.ilr.rwth-aachen.de/trac/wiki/CeRAS/AircraftDesigns/CSR01; visited on 22 March 2018

## Constrains Analysis
Constrains Analysis Top-Level Requirments
1 | Design gross weight shall be 76 tones.
2 | It must sustain turn rate 3 m/s (2 min for 360 degree turn) while cruising at 235 m/s (0.78 Mach) at 10000 m.
3 | It must be capable of climbing at least ROC=15 m/s at 100 m/s at S-L, ROC=10 m/s at 200 m/s at 3000 m, ROC=5 m/s at 250 m/s at 7000 m
4 | It must be capable of operating from short runways in which the ground run is no greater than 1480 m and liftoff speed of 68 m/s at design gross weight.
5 | It must be capable of a cruising speed of at least 0.78 Mach (235 m/s) at 10000 m.
6 | It must be capable of a service ceiling of at least 12000 m, ROC=0.508 m/s (100fpm).
7 | The designer’s initial target is a minimum drag coefficient of 0.02 and an aspect ratio of 10.3.
8 | Ground friction coefficient for the T-O requirement is 0.04, the T-O lift and drag coefficients are CL,TO = 0.8 and CD, TO = 0.03
9 | Maximum lift coefficient = 2.3, the stalling speed for take off is 65 m/s
10
11
12
13